## Tabelle1
Parameter | Unit | Description | value (range or fixed) | Data source
fracReflected | - | Light reflection at the water surface | 0.1 | (van Nes et al. 2003)
iDelay | $d$ | Days after 1st of January where I is minimal | -9 | (DWD 2022)
iDev | - | Deviation factor to change total irradiation | 1 | (DWD 2022)
latitude | $°$ | Latitude of corresponding lake | 47.45 - 48.06 | (GKD 2022)
maxI | $µE m^{-2} s^{-1}$ | Maximal Irradiance | 1575 | (DWD 2022)
minI | $µE m^{-2} s^{-1}$ | Minimal Irradiance | 32 | (DWD 2022)
parFactor | - | Fraction of total irradiation that is PAR | 0.5 | (van Nes et al. 2003)
maxNutrient | $mg l^{-1}$ | Concentration of limiting nutrient in water | 0.0026 - 0.045 | (GKD 2022)
maxTemp | $°C$ | Max mean daily temperature of a year | 16.7 - 27.3 | (GKD 2022)
minTemp | $°C$ | Min mean daily temperature of a year | 4 | simplification
tempDelay | $d$ | Days after 1st of January where Temp is minimal | 19 | (GKD 2022)
tempDev | - | Deviation factor, a factor between 0 and 1 to change the whole temperature range | 1 | (van Nes et al. 2003)
backgrKd | $m^{-1}$ | Background light attenuation of water (Vertical light attenuation, turbidity) | 1 | (van Nes et al. 2003)
kdDelay | $d$ | Delay, the day number with the minimal light attenuation coefficient | 0 | simplification
kdDev | - | Deviation factor, a factor between 0 and 1 to change the whole light attenuation range | 1 | (van Nes et al. 2003)
maxKd | $m^{-1}$ | Maximum light attenuation coefficient | 0.13-0.91 | (GKD 2022)
minKd | $m^{-1}$ | Minimum light attenuation coefficient | 0.13-0.91 | (GKD 2022)
levelCorrection | $m$ | Correction for reference level (MWL) | 0 | simplification
maxW | $m$ | Maximal water level above MWL | 0 | simplification
minW | $m$ | Minimal water level below MWL | 0 | simplification
wDelay | $m$ | Delay of cosine of water level | 0 | simplification